## Parameters
1x1 | T: Set of periods (Planning horizon), indexed by period t | 12 | one period = | 1 | month | 30 | days | 720 | hours | 43200 | minutes | 2592000 | seconds
1x1 | R: Set of RO plants | 1 | 1: Safi RO Plant
1x1 | S: Set of storage tanks, indexed by s | 1 | 2: Storage at RO
1x1 | N: Set of pumping stations, indexed by n | 5 | 3, 4, 5, 6, 7 | 3: S -> MPH | 4: S -> Safi OCP | 5: S ->Safi ville | 6: MPH -> Benguerir | 7: MPH -> Marrakech
1x1 | L: Set of demand locations, indexed by l | 5 | 8, 9, 10, 11, 12 | 8: Safi OCP | 9: Safi ville | 10: MPH | 11: Benguerir | 12: Marrakech
1x1 | K: Set of demand categories, indexed by k | 3 | 1: Residential | 2: Industrial | 3: Agricultural
1x1 | P: Set of pipe diameters, indexed by p | 7
1x1 | O: Set of total Nodes | 12 | 1: Safi RO Plant | 2: Storage at RO | 3: Pump S -> MPH | 4: Pump S -> Safi OCP | 5: Pump S ->Safi ville | 6: Pump MPH -> Benguerir | 7: Pump MPH -> Marrakech | 8: Safi OCP | 9: Safi ville | 10: MPH | 11: Benguerir | 12: Marrakech
OxO | F: Set of potential connections between two nodes i,j | input \ output | 1 | 2 | 3 | 4 | 5 | 6 | 7 | 8 | 9 | 10 | 11 | 12
| 1: Safi RO Plant | 1 | 0 | 1 | 0 | 0 | 0 | 0 | 0 | 0 | 0 | 0 | 0 | 0
| 2: Storage at RO | 2 | 0 | 0 | 1 | 1 | 1 | 0 | 0 | 0 | 0 | 0 | 0 | 0
| 3: Pump S -> MPH | 3 | 0 | 0 | 0 | 0 | 0 | 0 | 0 | 0 | 0 | 1 | 0 | 0
| 4: Pump S -> Safi OCP | 4 | 0 | 0 | 0 | 0 | 0 | 0 | 0 | 1 | 0 | 0 | 0 | 0
| 5: Pump S ->Safi ville | 5 | 0 | 0 | 0 | 0 | 0 | 0 | 0 | 0 | 1 | 0 | 0 | 0
| 6: Pump MPH -> Benguerir | 6 | 0 | 0 | 0 | 0 | 0 | 0 | 0 | 0 | 0 | 0 | 1 | 0
| 7: Pump MPH -> Marrakech | 7 | 0 | 0 | 0 | 0 | 0 | 0 | 0 | 0 | 0 | 0 | 0 | 1
| 8: Safi OCP | 8 | 0 | 0 | 0 | 0 | 0 | 0 | 0 | 0 | 0 | 0 | 0 | 0
| 9: Safi ville | 9 | 0 | 0 | 0 | 0 | 0 | 0 | 0 | 0 | 0 | 0 | 0 | 0
| 10: MPH | 10 | 0 | 0 | 0 | 0 | 0 | 1 | 1 | 0 | 0 | 0 | 0 | 0
| 11: Benguerir | 11 | 0 | 0 | 0 | 0 | 0 | 0 | 0 | 0 | 0 | 0 | 0 | 0
| 12: Marrakech | 12 | 0 | 0 | 0 | 0 | 0 | 0 | 0 | 0 | 0 | 0 | 0 | 0
1x1 | Number of seconds in one period t | 2592000 | bar: 1
1x1 | Investment period | 20 | 1: years
1x1 | Discount rate | 0.0662 | bar: 1
1x1 | Gravitational acceleration | 9.8 | 1: m/s^2
1x1 | Mass density of water | 1000 | 1: kg/m^3; 3: 1.5708
1x1 | Electricity cost | 1 | 1: MAD/kWh
1x1 | Maximum velocity of water flow into pipeline | 2.5 | 1: m/s^2
1x1 | Minimum velocity of water flow into pipeline | 0 | 1: m/s^2
1x1 | Efficiency of the pump | 0.8 | bar: 1
1x1 | Pi parameter | 3.1416 | bar: 1
1xP | Available pipeline diameters | 0 | 1: 0.4; 2: 0.6; 3: 0.8; 4: 1; 5: 1.2; 6: 1.4; 7: m
1xP | Capital cost of pipeline with diameter p per meter | 0 | 1: 210000; 2: 230000; 3: 250000; 4: 270000; 5: 290000; 6: 310000; 7: MAD/m
1xR | Unitary electrical energy consumption of RO plant r | 3.1 | 1: kWh/m^3
1xR | Capital cost of RO plant r per quantity produced | 3500000 | 1: MAD/m^3
1xS | Capital cost of storage at RO plant r per quantity produced | 70000 | 1: MAD/m^3
1xR | Fixed cost of RO plant r per quantity produced | 4 | 1: MAD/m^3
1xN | Capital cost of pumping station n per required power | 49400000 | 1: 49400000; 2: 49400000; 3: 49400000; 4: 49400000; 5: MAD/kW
OxO | Altitude difference between node i and j | input \ output | 1 | 2 | 3 | 4 | 5 | 6 | 7 | 8 | 9 | 10 | 11 | 12
|  | 1 | 0 | 0 | 0 | 0 | 0 | 0 | 0 | 0 | 0 | 0 | 0 | 0
|  | 2 | 0 | 0 | 0 | 0 | 0 | 0 | 0 | 0 | 0 | 0 | 0 | 0
|  | 3 | 0 | 0 | 0 | 0 | 0 | 0 | 0 | 0 | 0 | 300 | 0 | 0
|  | 4 | 0 | 0 | 0 | 0 | 0 | 0 | 0 | 300 | 0 | 0 | 0 | 0
|  | 5 | 0 | 0 | 0 | 0 | 0 | 0 | 0 | 0 | 300 | 0 | 0 | 0
|  | 6 | 0 | 0 | 0 | 0 | 0 | 0 | 0 | 0 | 0 | 0 | 300 | 0
|  | 7 | 0 | 0 | 0 | 0 | 0 | 0 | 0 | 0 | 0 | 0 | 0 | 300
|  | 8 | 0 | 0 | 0 | 0 | 0 | 0 | 0 | 0 | 0 | 0 | 0 | 0
|  | 9 | 0 | 0 | 0 | 0 | 0 | 0 | 0 | 0 | 0 | 0 | 0 | 0
|  | 10 | 0 | 0 | 0 | 0 | 0 | 0 | 0 | 0 | 0 | 0 | 0 | 0
|  | 11 | 0 | 0 | 0 | 0 | 0 | 0 | 0 | 0 | 0 | 0 | 0 | 0
|  | 12 | 0 | 0 | 0 | 0 | 0 | 0 | 0 | 0 | 0 | 0 | 0 | 0
OxO | Distance between node i and j | input \ output | 1 | 2 | 3 | 4 | 5 | 6 | 7 | 8 | 9 | 10 | 11 | 12
|  | 1 | 0 | 0 | 0 | 0 | 0 | 0 | 0 | 0 | 0 | 0 | 0 | 0
|  | 2 | 0 | 0 | 0 | 0 | 0 | 0 | 0 | 0 | 0 | 0 | 0 | 0
|  | 3 | 0 | 0 | 0 | 0 | 0 | 0 | 0 | 0 | 0 | 100000 | 0 | 0
|  | 4 | 0 | 0 | 0 | 0 | 0 | 0 | 0 | 100000 | 0 | 0 | 0 | 0
|  | 5 | 0 | 0 | 0 | 0 | 0 | 0 | 0 | 0 | 100000 | 0 | 0 | 0
|  | 6 | 0 | 0 | 0 | 0 | 0 | 0 | 0 | 0 | 0 | 0 | 100000 | 0
|  | 7 | 0 | 0 | 0 | 0 | 0 | 0 | 0 | 0 | 0 | 0 | 0 | 100000
|  | 8 | 0 | 0 | 0 | 0 | 0 | 0 | 0 | 0 | 0 | 0 | 0 | 0
|  | 9 | 0 | 0 | 0 | 0 | 0 | 0 | 0 | 0 | 0 | 0 | 0 | 0
|  | 10 | 0 | 0 | 0 | 0 | 0 | 0 | 0 | 0 | 0 | 0 | 0 | 0
|  | 11 | 0 | 0 | 0 | 0 | 0 | 0 | 0 | 0 | 0 | 0 | 0 | 0
|  | 12 | 0 | 0 | 0 | 0 | 0 | 0 | 0 | 0 | 0 | 0 | 0 | 0
(L*K)xT | Water required at location l, category k, in period t | l | k/t | 1 | 2 | 3 | 4 | 5 | 6 | 7 | 8 | 9 | 10 | 11 | 12 | TOTAL
|  | 8: OCP Safi | 1: Residential | 0 | 0 | 0 | 0 | 0 | 0 | 0 | 0 | 0 | 0 | 0 | 0 | 199999980
|  |  | 2: Industrial | 833333 | 833333 | 833333 | 833333 | 833333 | 833333 | 833333 | 833333 | 833333 | 833333 | 833333 | 833333
|  |  | 3: Agricultural | 0 | 0 | 0 | 0 | 0 | 0 | 0 | 0 | 0 | 0 | 0 | 0
|  | 9: Safi Ville | 1: Residential | 2500000 | 2500000 | 2500000 | 2500000 | 2500000 | 2500000 | 2500000 | 2500000 | 2500000 | 2500000 | 2500000 | 2500000
|  |  | 2: Industrial | 0 | 0 | 0 | 0 | 0 | 0 | 0 | 0 | 0 | 0 | 0 | 0
|  |  | 3: Agricultural | 0 | 0 | 0 | 0 | 0 | 0 | 0 | 0 | 0 | 0 | 0 | 0
|  | 10: MPH | 1: Residential | 0 | 0 | 0 | 0 | 0 | 0 | 0 | 0 | 0 | 0 | 0 | 0
|  |  | 2: Industrial | 4166666 | 4166666 | 4166666 | 4166666 | 4166666 | 4166666 | 4166666 | 4166666 | 4166666 | 4166666 | 4166666 | 4166666
|  |  | 3: Agricultural | 3333333 | 3333333 | 3333333 | 3333333 | 3333333 | 3333333 | 3333333 | 3333333 | 3333333 | 3333333 | 3333333 | 3333333
|  | 11: Benguerir | 1: Residential | 833333 | 833333 | 833333 | 833333 | 833333 | 833333 | 833333 | 833333 | 833333 | 833333 | 833333 | 833333
|  |  | 2: Industrial | 0 | 0 | 0 | 0 | 0 | 0 | 0 | 0 | 0 | 0 | 0 | 0
|  |  | 3: Agricultural | 0 | 0 | 0 | 0 | 0 | 0 | 0 | 0 | 0 | 0 | 0 | 0
|  | 12: Marrakech | 1: Residential | 5000000 | 5000000 | 5000000 | 5000000 | 5000000 | 5000000 | 5000000 | 5000000 | 5000000 | 5000000 | 5000000 | 5000000
|  |  | 2: Industrial | 0 | 0 | 0 | 0 | 0 | 0 | 0 | 0 | 0 | 0 | 0 | 0
|  |  | 3: Agricultural | 0 | 0 | 0 | 0 | 0 | 0 | 0 | 0 | 0 | 0 | 0 | 0

## Demand Profiles
| 1: Residential | 2: Industrial | 3: Agricultural | TOTAL (Mm^3/year) | TOTAL (Mm^3/month)
Safi OCP |  | 10 |  | 10 | 0.83333
Safi ville | 30 |  |  | 30 | 2.5
MPH |  | 50 | 40 | 90 | 7.5
Benguerir | 10 |  |  | 10 | 0.83333
Marrakech | 60 |  |  | 60 | 5

## Results
Elapsed Time(ms) |  |  | 90
The objective value |  |  | 1736001453270939
Dimension | Unit | Notation | 1 | 2 | 3 | 4 | 5 | 6 | 7 | 8 | 9 | 10 | 11 | 12 | 13
RxT | [m^3/s] | Q_r (t,r) | 6.43 | 6.43 | 6.43 | 6.43 | 6.43 | 6.43 | 6.43 | 6.43 | 6.43 | 6.43 | 6.43 | 6.43
SxT | [m^3] | I_s (t,s) | 0 | 0 | 0 | 0 | 0 | 0 | 0 | 0 | 0 | 0 | 0 | 0 | 0
1xR | [m^3/s] | C_r_max (r) | 1736001453270939 1: 7
1xS | [m^3] | I_s_max (s) | 1736001453270939 1: 0
LxT | [m^3/s] | Q_l (t,l) | 0.3215 | 0.3215 | 0.3215 | 0.3215 | 0.3215 | 0.3215 | 0.3215 | 0.3215 | 0.3215 | 0.3215 | 0.3215 | 0.3215
|  |  | 0.96451 | 0.96451 | 0.96451 | 0.96451 | 0.96451 | 0.96451 | 0.96451 | 0.96451 | 0.96451 | 0.96451 | 0.96451 | 0.96451
|  |  | 2.8935 | 2.8935 | 2.8935 | 2.8935 | 2.8935 | 2.8935 | 2.8935 | 2.8935 | 2.8935 | 2.8935 | 2.8935 | 2.8935
|  |  | 0.3215 | 0.3215 | 0.3215 | 0.3215 | 0.3215 | 0.3215 | 0.3215 | 0.3215 | 0.3215 | 0.3215 | 0.3215 | 0.3215
|  |  | 1.929 | 1.929 | 1.929 | 1.929 | 1.929 | 1.929 | 1.929 | 1.929 | 1.929 | 1.929 | 1.929 | 1.929
Nx(N+L) | [m] | D (n,j) | 1736001453270939 10: 1.2
0.4
0.6
0.4
0.8
Nx(N+L) | [boolean] | Y (n,j) | bar: 1736001453270939 10
1
1
1
1
1x1 | [dimensionless] | beta | 1736001453270939 1: 10.9143
1xN | … | W(n) | 1736001453270939 1: 226851829.1667; 1736001453270939 2: 14178235.0694; 1736001453270939 3: 42534722.2222; 1736001453270939 4: 14178235.0694; 1736001453270939 5: 85069444.4444
1xR | [MAD] | CECRO(r) | 1736001453270939 1: 24743953.9931
1xN | [MAD] | CECN(n) | 1736001453270939 1: 1.0268e+15; 1736001453270939 2: 6.4173e+13; 1736001453270939 3: 1.9252e+14; 1736001453270939 4: 6.4173e+13; 1736001453270939 5: 3.8504e+14
Nx(N+L) | [MAD] | CECP(n,j) |  |  | 0 | 0 | 0 | 0 | 0 | 0 | 0 | 2657076742.5006 | 0 | 0
[5 empty] | 0 | 0 | 0 | 0 | 0 | 1924090054.9142 | 0 | 0 | 0 | 0
[5 empty] | 0 | 0 | 0 | 0 | 0 | 0 | 2107336726.8108 | 0 | 0 | 0
[5 empty] | 0 | 0 | 0 | 0 | 0 | 0 | 0 | 0 | 1924090054.9142 | 0
[5 empty] | 0 | 0 | 0 | 0 | 0 | 0 | 0 | 0 | 0 | 2290583398.7074
1xS | [MAD] | CECS(s) | 1736001453270939 1: 0
1xR | [MAD] | ELC_r(r) | 1736001453270939 1: 239.1975
1xN | [MAD] | ELC_n(n) | 1736001453270939 1: 1.96e+12; 1736001453270939 2: 122499951000; 1736001453270939 3: 367499999999.9999; 1736001453270939 4: 122499951000; 1736001453270939 5: 734999999999.9998
1xR | [MAD] | OECRO(r) | 1736001453270939 1: 547.8395
1xN | [MAD] | OECN(n) | 1736001453270939 1: 1.96e+12; 1736001453270939 2: 122499951000; 1736001453270939 3: 367499999999.9999; 1736001453270939 4: 122499951000; 1736001453270939 5: 734999999999.9998
1x1 | [MAD] | TC | 1736001453270939 1: 1736001453270939
(OxO)xT | [m^3/s] | Q (t,o,o) | bar: 1736001453270939 1
| i | j | 1 | 2 | 3 | 4 | 5 | 6 | 7 | 8 | 9 | 10 | 11 | 12
| 1 | 1
|  | 2 | 6.43 | 6.43 | 6.43 | 6.43 | 6.43 | 6.43 | 6.43 | 6.43 | 6.43 | 6.43 | 6.43 | 6.43
3
4
5
6
7
8
9
10
11
12
| 2 | 1
2
|  | 3 | 5.144 | 5.144 | 5.144 | 5.144 | 5.144 | 5.144 | 5.144 | 5.144 | 5.144 | 5.144 | 5.144 | 5.144
|  | 4 | 0.3215 | 0.3215 | 0.3215 | 0.3215 | 0.3215 | 0.3215 | 0.3215 | 0.3215 | 0.3215 | 0.3215 | 0.3215 | 0.3215
|  | 5 | 0.96451 | 0.96451 | 0.96451 | 0.96451 | 0.96451 | 0.96451 | 0.96451 | 0.96451 | 0.96451 | 0.96451 | 0.96451 | 0.96451
6
7
8
9
10
11
12
| 3 | 1
2
3
4
5
6
7
8
9
|  | 10 | 5.144 | 5.144 | 5.144 | 5.144 | 5.144 | 5.144 | 5.144 | 5.144 | 5.144 | 5.144 | 5.144 | 5.144
11
12
| 4 | 1
2
3
4
5
6
7
|  | 8 | 0.3215 | 0.3215 | 0.3215 | 0.3215 | 0.3215 | 0.3215 | 0.3215 | 0.3215 | 0.3215 | 0.3215 | 0.3215 | 0.3215
9
10
11
12
| 5 | 1
2
3
4
5
6
7
8
|  | 9 | 0.96451 | 0.96451 | 0.96451 | 0.96451 | 0.96451 | 0.96451 | 0.96451 | 0.96451 | 0.96451 | 0.96451 | 0.96451 | 0.96451
10
11
12
| 6 | 1
2
3
4
5
6
7
8
9
10
|  | 11 | 0.3215 | 0.3215 | 0.3215 | 0.3215 | 0.3215 | 0.3215 | 0.3215 | 0.3215 | 0.3215 | 0.3215 | 0.3215 | 0.3215
12
| 7 | 1
2
3
4
5
6
7
8
9
10
11
|  | 12 | 1.929 | 1.929 | 1.929 | 1.929 | 1.929 | 1.929 | 1.929 | 1.929 | 1.929 | 1.929 | 1.929 | 1.929
| 8 | 1
2
3
4
5
6
7
8
9
10
11
12
| 9 | 1
2
3
4
5
6
7
8
9
10
11
12
| 10 | 1
2
3
4
5
|  | 6 | 0.3215 | 0.3215 | 0.3215 | 0.3215 | 0.3215 | 0.3215 | 0.3215 | 0.3215 | 0.3215 | 0.3215 | 0.3215 | 0.3215
|  | 7 | 1.929 | 1.929 | 1.929 | 1.929 | 1.929 | 1.929 | 1.929 | 1.929 | 1.929 | 1.929 | 1.929 | 1.929
8
9
10
11
12
| 11 | 1
2
3
4
5
6
7
8
9
10
11
12
| 12 | 1
2
3
4
5
6
7
8
9
10
11
12